## Sheet1
| Product | materialType | materialConductivity | materialHeatCapacity | Y_test | y_pred_esm | y_pred_ext | y_pred_ridge
54 | Building Board and Siding: Board | Fiber/cement board | 0.1872 | 837.36 | 977.1263 | 977.2925 | 874.4486 | 1070.9208
53 | Building Board and Siding: Board | Hardboard medium density. | 0.10512 | 1297.908 | 800.9232 | 615.1268 | 514.5112 | 680.1635
48 | Building Board and Siding: Board | Oriented strand board (OSB) 1/2 in | 0.12696 | 1884.06 | 656.757 | 575.5105 | 537.3404 | 398.7284
8 | Building Board and Siding: Board | Oriented strand board (OSB) 7/16 in | 0.12696 | 1884.06 | 656.757 | 570.2231 | 537.3404 | 398.7284
61 | Building Board and Siding: Board | Vegetable fiber board sheathing, laminated paperboard | 0.072 | 1381.644 | 480.5539 | 431.1614 | 364.6889 | 617.0093
50 | Building Board and Siding: Board | Vegetable fiber board sheathing, shingle backer 3/8 in | 0.075499 | 1256.04 | 288.3323 | 350.1206 | 364.6889 | 682.4969
15 | Building Board and Siding: Board | Vegetable fiber board sheathing, tile and lay-in panels, plain or acoustic | 0.0576 | 586.152 | 288.3323 | 402.9675 | 303.2982 | 1008.6116
1 | Building Board and Siding: Board | Waferboard | 0.09072 | 1884.06 | 592.6831 | 430.4855 | 405.0809 | 375.7766
3 | Building Board and Siding: Siding | Aluminum, steel, or vinyl k over sheathing insulated vinyl siding 3/4 - 1 1/4 in m | 0.11376 | 1840.5173 | 424.4893 | 476.8955 | 449.3184 | 583.3766
19 | Building Board and Siding: Siding | Aluminum, steel, or vinyl over sheathing k | 0.11376 | 1840.5173 | 424.4893 | 492.5038 | 449.3184 | 583.3766
44 | Building Board and Siding: Siding | Asphalt insulating siding (1/2 in. bed) | 0.576 | 1004.832 | 1922.2156 | 1780.2576 | 1861.7052 | 1297.0555
63 | Building Board and Siding: Siding | Asphalt roll siding | 0.24823 | 1465.38 | 1121.2924 | 1123.5525 | 1052.806 | 857.4988
12 | Finish Flooring | Linoleum/cork tile 1/4 in | 0.12072 | 1820.4206 | 464.5354 | 484.8329 | 449.3184 | 223.1037
24 | Finish Flooring | PVC/rubber floor covering | 0.4032 | 1034.1396 | 1124.4961 | 1174.1266 | 1596.3354 | 798.0621
32 | Finish Flooring | PVC/rubber floor covering rubber tile 1.0 in | 0.576 | 1001.4826 | 1906.1971 | 1621.7451 | 1861.7052 | 923.9374
26 | Insulating material: Blanket and batt c, d | Mineral wool, felted | 0.04032 | 1098.6163 | 32.0369 | 57.5756 | 86.234 | 248.0098
37 | Insulating material: Blanket and batt c, d | Rock and slag wool batts | 0.2016 | 837.36 | 616.7108 | 603.5182 | 760.4799 | 425.3306
62 | Insulating material: Blanket and batt c, d | Rock and slag wool batts | 0.03384 | 1328.053 | 44.8517 | 73.0858 | 73.8547 | 71.9159
41 | Insulating material: Board and slabs | Cement fiber slabs, shredded wood with portland cement with magnesia oxysulfide binder | 0.08208 | 1297.908 | 352.4062 | 329.9059 | 338.039 | 270.1398
38 | Insulating material: Board and slabs | Expanded polystyrene, molded beads | 0.24823 | 1465.38 | 1121.2924 | 1049.4628 | 1052.806 | 146.5396
59 | Insulating material: Board and slabs | Expanded rubber (rigid) | 0.0288 | 1674.72 | 64.0739 | 68.0026 | 49.6762 | 46.5853
57 | Insulating material: Board and slabs | Extruded polystyrene, smooth skin aged 180 days | 0.0288 | 1580.9357 | 40.0462 | 61.3033 | 49.6762 | 93.8282
29 | Insulating material: Loose fill | Cellulose fiber, attic application >4 in | 0.0396 | 1107.8273 | 22.4258 | 40.9277 | 70.5056 | 194.8245
47 | Insulating material: Loose fill | Glass fiber d closed attic or wall cavities | 0.03528 | 1257.7147 | 32.8378 | 67.8673 | 67.8282 | 116.5846
21 | Insulating material: Loose fill | Rock and slag wool d attics, ~3.5 - 4.5 in | 0.04896 | 995.621 | 24.8286 | 64.898 | 64.0813 | 257.2744
27 | Insulating material: Spray applied | Polyurethane foam medium density, closed cell, aged 180 days 1.9 - 3.2 | 0.02448 | 1580.9357 | 32.998 | 72.9838 | 73.8547 | 155.6559
30 | Masonry Materials: Concrete blocks h | Calcitic, dolomitic, limestone, marble, and granite | 2.304 | 900.162 | 2242.5849 | 2377.437 | 2174.5873 | 2048.479
33 | Masonry Materials: Concrete blocks h | Calcitic, dolomitic, limestone, marble, and granite | 1.152 | 822.7062 | 1601.8463 | 2102.4863 | 2005.2105 | 1357.9991
5 | Masonry Materials: Concrete blocks h | Gypsum partition tile 3 by 12 by 30 in solid 4 cells | 0.11376 | 1840.5173 | 424.4893 | 424.2477 | 449.3184 | 394.7962
36 | Masonry Materials: Concrete blocks h | Lightweight aggregate (expanded shale, clay, slate or slag, pumice) 12 in 32 to 36 lb, 80 to 90 lb/ft3, concrete, 2 or 3 cores | 0.11376 | 1840.5173 | 424.4893 | 423.1388 | 449.3184 | 394.7962
20 | Masonry Materials: Concrete blocks h | Lightweight aggregate (expanded shale, clay, slate or slag, pumice) 12 in 32 to 36 lb, 80 to 90 lb/ft3, concrete, with perlite-filled cores | 0.11376 | 1840.5173 | 424.4893 | 426.8824 | 449.3184 | 394.7962 |  | Mean kg/m3 | Mean kg/m3
13 | Masonry Materials: Concrete blocks h | Lightweight aggregate (expanded shale, clay, slate or slag, pumice) 12 in 32 to 36 lb, 80 to 90 lb/ft3, concrete, with vermiculite-filled cores | 0.11376 | 1840.5173 | 424.4893 | 428.5272 | 449.3184 | 394.7962 | Y_test_observed | 1737.69 | 1737.69
43 | Masonry Materials: Concrete blocks h | Lightweight aggregate (expanded shale, clay, slate or slag, pumice) 6 in 16 to 17 lb, 85 to 87 lb/ft3 concrete, with perlite-filled cores | 0.11376 | 1840.5173 | 424.4893 | 429.2598 | 449.3184 | 394.7962 | y_pred_esm | 1852.87 | 1672.5533
49 | Masonry Materials: Concrete blocks h | Lightweight aggregate (expanded shale, clay, slate or slag, pumice) 8 in 19 to 22 lb, 72 to 86 lb/ft3 concrete with perlite-filled cores | 0.11376 | 1840.5173 | 424.4893 | 423.5651 | 449.3184 | 394.7962 | y_pred_ext | 1569.69
42 | Masonry Materials: Concrete blocks h | Lightweight aggregate (expanded shale, clay, slate or slag, pumice) 8 in 19 to 22 lb, 72 to 86 lb/ft3 concretewith molded EPS inserts in cores | 0.11376 | 1840.5173 | 424.4893 | 423.9058 | 449.3184 | 394.7962 | y_pred_ridge | 1595.1
34 | Masonry Materials: Concrete blocks h | Limestone aggregate 12 in 55 lb, 138 lb/ft3 concrete, with perlite-filled cores | 0.11376 | 1840.5173 | 424.4893 | 430.9372 | 449.3184 | 394.7962 |  | Mean W/m⋅K
2 | Masonry Materials: Concrete blocks h | Normal-weight aggregate (sand and gravel) 8 in 33 to 36 lb, 126 to 136 lb/ft3 concrete, with perlite-filled cores | 0.11376 | 1840.5173 | 424.4893 | 433.2737 | 449.3184 | 394.7962 | thermal conductivity | 0.9126
17 | Masonry Materials: Concrete blocks h | Normal-weight aggregate (sand and gravel) 8 in 33 to 36 lb, 126 to 136 lb/ft3 concrete, with vermiculite-filled cores | 0.11376 | 1840.5173 | 424.4893 | 433.3032 | 449.3184 | 394.7962
39 | Masonry Materials: Concrete blocks h | Quartzitic and sandstone | 6.192 | 892.4164 | 2562.9541 | 2391.5173 | 2691.1019 | 4436.4843
55 | Masonry Materials: Concretes | Cement/lime, mortar, and stucco | 0.648 | 869.1797 | 1281.4771 | 1729.3341 | 1914.1237 | 1352.5105
28 | Masonry Materials: Concretes | Foam concretes | 0.5904 | 917.7466 | 1601.8463 | 1811.3828 | 1861.7052 | 1482.348
46 | Masonry Materials: Concretes | Foam concretes | 0.432 | 866.6676 | 1281.4771 | 1370.3195 | 1660.4093 | 1407.7726
58 | Masonry Materials: Concretes | Foam concretes | 0.36 | 1101.1284 | 1121.2924 | 1105.4492 | 1596.3354 | 1244.0717
16 | Masonry Materials: Concretes | Lightweight aggregate or limestone concretes expanded shale, clay, or slate; expanded slags; cinders; pumice (with density up to 100 lb/ft3); scoria (sanded concretes have conductivities in higher end of range) | 1.116 | 808.4711 | 1922.2156 | 1750.5573 | 1739.4416 | 1586.0471
56 | Masonry Materials: Concretes | Polymer cement | 0.77616 | 831.9172 | 1874.1602 | 1870.6354 | 1914.1237 | 1363.4393
7 | Masonry Materials: Concretes | Polymer concrete | 1.6416 | 803.8656 | 1954.2525 | 1998.6066 | 1957.1551 | 2275.5395
11 | Masonry Materials: Concretes | Slag concrete | 0.432 | 880.0654 | 1601.8463 | 1370.9318 | 1660.4093 | 1267.7371
4 | Masonry Materials: Masonry units | Brick, fired clay | 1.0224 | 841.1281 | 2082.4002 | 2060.78 | 1914.1237 | 1790.054
10 | Masonry Materials: Masonry units | Brick, fired clay | 1.1808 | 861.2248 | 2242.5849 | 2130.9736 | 2149.3767 | 1880.2364
14 | Masonry Materials: Masonry units | Brick, fired clay | 0.6696 | 870.8544 | 1601.8463 | 1909.9636 | 1914.1237 | 1551.6711
60 | Masonry Materials: Masonry units | Brick, fired clay | 0.7776 | 835.6853 | 1762.031 | 1825.924 | 1914.1237 | 1637.7776
18 | Masonry Materials: Masonry units | Clay tile, hollow 1 cell deep 3 in | 0.20016 | 879.228 | 640.7385 | 729.1732 | 760.4799 | 993.4092
0 | Masonry Materials: Masonry units | Clay tile, hollow 1 cell deep 4 in | 0.11376 | 1840.5173 | 424.4893 | 422.9848 | 449.3184 | 454.4571
52 | Masonry Materials: Masonry units | Clay tile, hollow 2 cells deep 6 in | 0.11376 | 1840.5173 | 424.4893 | 418.5383 | 449.3184 | 454.4571
51 | Masonry Materials: Masonry units | Clay tile, hollow 3 cells deep 12 in | 0.11376 | 1840.5173 | 424.4893 | 417.9512 | 449.3184 | 454.4571
6 | Metal roofing (See Chapter 33, Table 3) | Asphalt shingles | 0.27076 | 1256.04 | 1121.2924 | 1153.6892 | 1211.2189 | 1022.9299
40 | Metal roofing (See Chapter 33, Table 3) | Wood shingles, plain and plastic-film-faced | 0.08208 | 1297.908 | 352.4062 | 416.981 | 362.2175 | 882.3567
31 | Plastering Materials | Cement plaster, sand aggregate | 0.72 | 837.36 | 1858.1418 | 1681.5919 | 1727.5275 | 1243.8492
45 | Plastering Materials | Gypsum plaster | 0.37872 | 1076.0076 | 1121.2924 | 1034.1392 | 1302.4155 | 1015.1848
9 | Plastering Materials | Sand aggregate | 0.8064 | 837.36 | 1681.9387 | 1761.1903 | 1727.5275 | 1298.5615
35 | Plastering Materials | Sand/cement plaster, conditioned | 0.6336 | 889.2763 | 1569.8094 | 1703.7441 | 1727.5275 | 1162.9846
23 | Plastering Materials | Vermiculite aggregate. | 0.20016 | 879.228 | 640.7385 | 678.3665 | 760.4799 | 869.1312
25 | Woods (12% moisture content) l: Hardwoods | Spruce (oven-dried) | 0.09936 | 1884.06 | 400.4616 | 404.4707 | 380.8243 | 344.3264
22 | Woods (12% moisture content) l: Softwoods | Softwoods | 0.14102 | 1632.852 | 513.1515 | 518.3933 | 567.0204 | 421.5192
This chart isn't available in your version of Excel. Editing this shape or saving this workbook into a different file format will permanently break the chart.
This chart isn't available in your version of Excel. Editing this shape or saving this workbook into a different file format will permanently break the chart.
This chart isn't available in your version of Excel. Editing this shape or saving this workbook into a different file format will permanently break the chart.